## DRV8662_Breakout_Rev2
DRV 8662 Breakout Rev2 | [7 empty] | (Stand 27.03.24)
Ref | Description | Qnty | Value | Cmp name | Footprint | VoltageRating | ManuNumber | LCSC Part Number | Stock | Link | Datasheet
C1, C2, C5, C6, C7, C8, |  | 6 | 100nF | C_Small | Capacitor_SMD:C_0603_1608Metric |  |  | C14663 | At home | https://jlcpcb.com/partdetail/Yageo-CC0603KRX7R9BB104/C14663 | ~
C3, | 250V Boost cap. | 1 | 100nF | C_Small | Capacitor_SMD:C_1206_3216Metric |  |  | C346235 |  | https://www.lcsc.com/product-detail/Multilayer-Ceramic-Capacitors-MLCC-SMD-SMT_Samsung-Electro-Mechanics-CL31B104KEHNNNE_C346235.html | ~
C9, C10, |  | 2 | 10uF | C | Capacitor_SMD:C_1206_3216Metric |  |  | C13585 |  | https://www.lcsc.com/product-detail/Multilayer-Ceramic-Capacitors-MLCC-SMD-SMT_Samsung-Electro-Mechanics-CL31A106KBHNNNE_C13585.html | ~
D1, |  | 1 | LED_Small | LED_Small | LED_SMD:LED_0805_2012Metric |  |  |  | At home |  | ~
J1, |  | 1 | Conn_IO | Conn_01x08 | MAINTECH_Connectors:PinHeader_1x08_P2.54mm_Horizontal_withSmdPads |  |  |  | At home |  | ~
J2, | Orange screw terminal | 1 | Conn_Screw | Screw_Terminal_01x02 | MAINTECH_Connectors:DB128L-5.08-2P |  |  | C430603 |  | https://www.lcsc.com/product-detail/Screw-terminal_DORABO-DB128L-5-08-2P-OG-S_C430603.html | ~
L1, | Inductor | 1 | 4.7uH | L | MAINTECH_Passives:Inductor_FXL0420-4R7-M |  | FXL0420-4R7-M | C167208 |  | https://www.lcsc.com/product-detail/Power-Inductors_cjiang-Changjiang-Microelectronics-Tech-FXL0420-4R7-M_C167208.html | ~
R1, R6, R7, R16, |  | 4 | 10k | R_Small | Resistor_SMD:R_0603_1608Metric |  |  | C25804 | At home | https://jlcpcb.com/partdetail/26547-0603WAF1002T5E/C25804 | ~
R14, R15, |  | 2 | 100k | R_Small | Resistor_SMD:R_0603_1608Metric
R2, |  | 1 | 6.98k | R_Small | Resistor_SMD:R_0603_1608Metric_Pad0.98x0.95mm_HandSolder |  |  | C862806 |  | https://www.lcsc.com/product-detail/Chip-Resistor-Surface-Mount_YAGEO-RT0603DRD076K98L_C862806.html | ~
R3, |  | 1 | 590k | R_Small | Resistor_SMD:R_0603_1608Metric_Pad0.98x0.95mm_HandSolder |  |  | C185318 |  | https://www.lcsc.com/product-detail/Chip-Resistor-Surface-Mount_YAGEO-RC0603FR-07590KL_C185318.html | ~
R4, |  | 1 | 7.5k | R_Small | Resistor_SMD:R_0603_1608Metric_Pad0.98x0.95mm_HandSolder |  |  | C23234 |  | https://www.lcsc.com/product-detail/Chip-Resistor-Surface-Mount_UNI-ROYAL-Uniroyal-Elec-0603WAF7501T5E_C23234.html | ~
R5, R9, |  | 2 | 4.99k | R_Small | Resistor_SMD:R_0603_1608Metric |  |  | C23046 |  | https://www.lcsc.com/product-detail/Chip-Resistor-Surface-Mount_UNI-ROYAL-Uniroyal-Elec-0603WAF4991T5E_C23046.html | ~
R8, R12, R13, |  | 3 | 0R | R_Small | Resistor_SMD:R_0603_1608Metric_Pad0.98x0.95mm_HandSolder |  |  | C21189 |  | https://www.lcsc.com/product-detail/Chip-Resistor-Surface-Mount_UNI-ROYAL-Uniroyal-Elec-0603WAF0000T5E_C21189.html | ~
R10, R11, | FB & Filter Resistor | 2 | 7.5k | R_Small | Resistor_SMD:R_0603_1608Metric |  |  | C23234 |  | https://www.lcsc.com/product-detail/Chip-Resistor-Surface-Mount_UNI-ROYAL-Uniroyal-Elec-0603WAF7501T5E_C23234.html | ~
R19, |  | 1 | 1k | R_Small | Resistor_SMD:R_0603_1608Metric |  |  |  | At home |  | ~
SW1, | Dip switch | 1 | SW_Gain | SW_DIP_x02 | MAINTECH_mechanical:SW_DIP_x02_P2.54_W5.08_C6709488 |  | 2.54-2P TPPT | C6709488 |  | https://www.lcsc.com/product-detail/DIP-Switches_SHOU-HAN-2-54-2P-TPPT_C6709488.html | ~
U1, | DRB8662 IC | 1 | DRV8662 | DRV8662 | Package_DFN_QFN:Texas_S-PVQFN-N20_EP2.7x2.7mm_ThermalVias |  |  | C181554 |  | https://www.lcsc.com/product-detail/Motor-Driver-ICs_Texas-Instruments-DRV8662RGPT_C181554.html | http://www.ti.com/lit/ds/symlink/drv8662.pdf